## Load_Controller
Line # | Name | Description | Designator | Quantity | Manufacturer 1 | Manufacturer Part Number 1 | Manufacturer Lifecycle 1 | Supplier 1 | Supplier Part Number 1 | Supplier Unit Price 1 | Supplier Subtotal 1
| Placeholder for Thermistor | Resistor | 100K NTC, 100K NTC2, 100K NTC3, 100K NTC4, 100K NTC5 | 5
| EEU-FR1H471 | Capacitor Polarised | C1 | 1
| EEU-FR1H102 | Capacitor Polarised | C2 | 1
| C1608X7R1H104K080DA | Capacitor | C3 | 1
| Capacitor | Capacitor | C111, C112, C113, C114 | 4
| P6KE36CA | TVS Diode (Bi-directional) | D1 | 1
| Schottky Diode | Schottky Diode | D2 | 1
| UCC27511AQDBVRQ1 | Integrated Circuit | IC_GD | 1
| stm32f103c8t6 | Integrated Circuit | IC_Main | 1
| PJ-102A | Connector | J1 | 1
| B82144A2104J000 | Inductor | L1 | 1
| IRF540N | MOSFET (N-Channel) | Q1 | 1
| IRF1407PBF | MOSFET (N-Channel) | Q2 | 1
| Resistor | Resistor | R | 1
| Resistor | Resistor | R00, R01, R02, R03, R04 | 5
| Resistor | Resistor | R1 | 1
| Resistor | Resistor | R001, RPD | 2
| Resistor | Resistor | R11 | 1
| Resistor | Resistor | R12 | 1
| Resistor | Resistor | R_L | 1
| Resistor | Resistor | Rsf | 1
| Resistor | Resistor | RVD11 | 1
| Resistor | Resistor | RVD12 | 1
| PULSE(0 5 0 0 0 60u 100u 0) | Voltage Source | V_PWM | 1
| Constant Voltage Source | Constant Voltage Source | VDC | 1